## Sheet1
Timothy Erckert
CSE321 Project 3
Quantity | Component | Purposes | Additional Notes
1 | Nucleo | Microcontroller board, controls the program | STM32L4R5ZI
1 | LCD | Used to display menus and options to a user | 1602
10 | Resistors | Control current flow to LEDs | 100 ohm
10 | LEDs | Provide visual feedback to user
1 | 4x4 Membrane Keyboard | Allows user to interact with menu options
1 | Solderless breadboard | Prototyping board, used to design board layout
4 | Tilt sensors | Detects when board is uneven | Gikfun Metal Ball Tilt Shaking Position Switches
1 | Buzzer | Provides audio feedback to user | Arceli Passive Low Level Trigger Buzzer Alarm, 3.3-5v
| Female-to-male jumper wires | Connects components
| Male-to-male jumper wires | Connects components